## Commands
[11 empty] | Implemented? | Opcode | Purpose | Function Name | Data Bytes | Arguments | Output | Description | Associated codes
[10 empty] | Class functions | y |  | Initialiser | __init__
[11 empty] | y |  | Get serial number from hwid | get_serial_number
[11 empty] | y |  | Get port from serial number | get_port
[11 empty] | y |  | Check if port open | is_open
'!' | Opcode | Opcode | Opcode | R/W | Length | Data | Data | … | Data |  | y |  | Connect to device | connect
Start Byte | Byte 1 | Byte 2 | Byte 3 | Byte 4 | Byte 5 | Byte 6 | Byte 7 | … | Byte n |  | y |  | Reconnect to device | reconnect
[11 empty] | y |  | Check connection | check_connection
| Byte 1: After each message a confirmation is returned |  |  |  | y |  | Flust input buffer | reset_input_buffer
[11 empty] | y |  | Send a byte | send_byte
| Byte 1: To do: |  |  |  | y |  | Send a message | send_message
| Byte 1: Add functionality to resend bytes that are lost |  |  |  | y |  | Read a message | read_data
[11 empty] | y |  | Read a status code | read_code
[10 empty] | User functions |  |  |  | led |  | int status
[14 empty] | motor |  | int motor, string readwrite, string actualtarget, float speed
[11 empty] | y | LEDW | Write to an LED | led | 2 | int led_code |  | led_code = 0 green, 1 red, 2 blue | 130, 230, 430
[16 empty] | int status |  | status = 0 off, 1 on, 2 toggle
[11 empty] | n | VOW | Write overall velocity |  | 5 | float speed
[11 empty] | y | M1TW | Write motor 1 target speed |  | 5 | float speed
[11 empty] | n | M2TW | Write motor 2 target speed |  | 5 | float speed
[11 empty] | n | M3TW | Write motor 3 target speed |  | 5 | float speed
[11 empty] | n | VOR | Read actual overall velocity |  | 5 |  | int speed
[11 empty] | n | M1R | Read actual motor 1 speed |  | 5 |  | int speed
[11 empty] | n | M2R | Read actual motor 2 speed |  | 5 |  | int speed
[11 empty] | n | M3R | Read actual motor 3 speed |  | 5 |  | int speed
[11 empty] | n | DIW | Write overall direction |  | 3 | int heading |  | set direction in degrees
[11 empty] | n | DIR | Read actual direction |  | 3 |  | int heading | read actual direction in degrees (0 to 360)
[11 empty] | n | TNR | Turn right |  | 3 | int degrees |  | turn 0 to 360 degrees right
[11 empty] | n | TNL | Turn right |  | 3 | int degrees |  | turn 0 to 360 degrees left

## Codes
100 to 199 are in progress
200 to 299 are successes
300 to 399 are other
400 to 499 are host errors
500 to 599 are device errors
| Code | Description
| 101 | Connecting to usb port
| 102 | Checking port status
| 103 | Checking connection status
| 105 | Reconnecting to usb port
| 106 | Resetting input buffer
| 110 | Sending byte
| 111 | Sending message
| 125 | Reading Code
| 120 | Reading data
| 130 | Writing to LED
| 140 | Reading/writing motor speed
| 200 | Successful connection to usb port
| 202 | Port open
| 203 | Good connection
| 205 | Reconnection succeeded
| 206 | Input buffer cleared successfully
| 210 | Byte sent successfully
| 211 | All bytes sent successfully
| 220 | Data read successfully
| 225 | Successfully read code
| 230 | Successfully wrote to LED
| 241 | Motor write successful
| 245 | Motor read successful
| 400 | Failed to connect, port is closed
| 401 | Failed to connect, error occurred
| 402 | Port closed
| 403 | Bad connection, port is closed
| 404 | Bad connection, no device found
| 405 | Failed to reconnect
| 406 | Failed to reset input buffer
| 410 | Byte failed to send
| 411 | Data sent but no confirmation received
| 412 | Data sent but error occurred
| 420 | Failed to read data
| 425 | Failed to read code
| 430 | Failed to write to LED
| 440 | Motor read/write failed
| 441 | Motor write failed
| 445 | Motor read failed