## Sheet1
| Part | Function | Unit price | Quantity | Total | Bought | Link
Integrated Circuits | TVS1800DRV | ESD Shunt | 0.29 | 2 | 0.58 | y | https://www.lcsc.com/product-detail/Surge-Suppressors_Texas-Instruments-TVS1800DRVR_C2649846.html
| USBLC6-4SC6-ES | TVS Array | 0.02 | 20 | 0.4 | y | LCSC
| TCKE800NA_RF | eFuse | 1.17 | 1 | 1.17 | y | Mouser
| TCKE812NA_RF | eFuse 12V | 1.17 | 1 | 1.17 | y | Mouser
| SX3M32.768KM20F30TNN | 32.768kHz Clock | 0.3651 | 5 | 1.8255 | y | LCSC
| SX3M25.000M20F30TNN | 25MHz Clock | 0.3444 | 5 | 1.722 | y | LCSC
| SX3M50.000M20F30TNN | 50MHz Clock | 0.3639 | 5 | 1.8195 | y | LCSC
| DMP3013SFV-7 | PMOS | 0.25 | 10 | 2.5 | y | LCSC
| DMP3028LFDE | RP PMOS | 0.136 | 5 | 0.68 | y | LCSC
| SSM6K513NU,LF | eFuse NMOS | 0.35 | 2 | 0.7 | y | Mouser
| NVMFS4C05NT1G | Odrive NMOS | 1.08 | 12 | 12.96 | y | LCSC
| INA219AIDR | Current sensor | 0.86 | 3 | 2.58 | y | https://www.lcsc.com/product-detail/Current-Sensing-Amplifiers_Texas-Instruments-INA219AIDR_C138706.html
| TLV1805QDBVRQ1 | Comparator | 0.71 | 3 | 2.13 | y | LCSC
| TPS563202DRLR | 3V3 & 5V Buck | 0.09 | 10 | 0.9 | y | LCSC
| MP28167GQ-A-Z | 12V Buck-boost | 2.36 | 1 | 2.36 | y | Mouser
| STM32U575VGT6 | MCU | 4.64 | 1 | 4.64 | y | https://www.lcsc.com/product-detail/Microcontroller-Units-MCUs-MPUs-SOCs_STMicroelectronics-STM32U575VGT6_C5270988.html
| STM32H723ZGT6 | MCU | 6.27 | 3 | 18.81 | y | https://www.lcsc.com/product-detail/Microcontroller-Units-MCUs-MPUs-SOCs_STMicroelectronics-STM32H723ZGT6_C730146.html
| TJA1057GT/3 | CAN Tranceiver | 0.4059 | 10 | 4.059 | y | https://www.lcsc.com/product-detail/CAN-ICs_Tokmas-TJA1057GT-3J_C5342109.html
| LAN8742A-CZ-TR | Ethernet PHY | 2.47 | 1 | 2.47 | y | https://www.lcsc.com/product-detail/Ethernet-ICs_Microchip-Tech-LAN8742A-CZ-TR_C621424.html
| DRV8701ERGER | Motor driver | 1.96 | 3 | 5.88 | y | https://www.lcsc.com/product-detail/Motor-Driver-ICs_Texas-Instruments-DRV8701ERGER_C90964.html
| AS5600-ASOT | Magnetic potentiometer | 0.95 | 3 | 2.85 | y | https://www.lcsc.com/product-detail/Position-Sensor_AMS-AS5600-ASOT_C499458.html
| LSM6DS3 | Bad IMU | 0.52 | 1 | 0.52 | y | LCSC
| BMI270 | Good IMU | 1.44 | 1 | 1.44 | y | https://www.lcsc.com/product-detail/Attitude-Sensor-Gyroscope_Bosch-Sensortec-BMI270_C2836813.html
| LIS3MDL | Magnetometer | 1.51 | 1 | 1.51 | y | LCSC
| TCA9548APWR | I2C Mux | 0.71 | 2 | 1.42 | y | https://www.lcsc.com/product-detail/Signal-Switches-Encoders-Decoders-Multiplexers_Texas-Instruments-TCA9548APWR_C130026.html
Mechanical |  | Pluggable Terminal 01x02 M | 0.05 | 20 | 1 | y | https://www.lcsc.com/product-detail/span-style-background-color-ff0-Pluggable-span-System-span-style-background-color-ff0-Terminal-span-Block_DIBO-DB2ER-5-08-2P-OG_C430430.html
|  | Pluggable Terminal 01x03 M | 0.08 | 20 | 1.6 | y | https://www.lcsc.com/product-detail/span-style-background-color-ff0-Pluggable-span-System-span-style-background-color-ff0-Terminal-span-Block_DIBO-DB2ER-5-08-3P-OG_C430433.html
|  | Pluggable Terminal 01x02 F | 0.15 | 20 | 3 | y | https://www.lcsc.com/product-detail/span-style-background-color-ff0-Pluggable-span-System-span-style-background-color-ff0-Terminal-span-Block_DIBO-DB2EK-5-08-2P-OG-S_C430429.html
|  | Pluggable Terminal 01x03 F | 0.21 | 20 | 4.2 | y | https://www.lcsc.com/product-detail/span-style-background-color-ff0-Pluggable-span-System-span-style-background-color-ff0-Terminal-span-Block_DIBO-DB2EK-5-08-3P-OG-S_C430432.html
| KH-10027B-SMT2.54-2P | 2-Pin DIP switch | 0.1655 | 10 | 1.655 | y | LCSC
| TYPE-C-31-M-12 | USB C | 0.04 | 10 | 0.4 | y | LCSC
| HR913129A | RJ45 | 1.03 | 1 | 1.03 | y | LCSC
Capacitors |  | 120pF, 0402 | 0.0031 | 100 | 0.31 | y | https://www.lcsc.com/product-detail/Multilayer-Ceramic-Capacitors-MLCC-SMD-SMT_Samsung-Electro-Mechanics-CL05C121JB5NNNC_C307442.html
|  | 470pF, 0402 | 0.0028 | 100 | 0.28 | y | https://www.lcsc.com/product-detail/Multilayer-Ceramic-Capacitors-MLCC-SMD-SMT_Murata-Electronics-GRM1555C1H471JA01D_C76971.html
|  | 22uF, 0603 | 0.0315 | 100 | 3.15 | y | https://www.lcsc.com/product-detail/Multilayer-Ceramic-Capacitors-MLCC-SMD-SMT_Samsung-Electro-Mechanics-CL10A226MO7JZNC_C2762594.html
|  | 22uF, 0805 | 0.0192 | 20 | 0.384 | y | https://www.lcsc.com/product-detail/Multilayer-Ceramic-Capacitors-MLCC-SMD-SMT_Samsung-Electro-Mechanics-CL21A226MOQNNNE_C98190.html
| EEHZK1V101XP | 100uF, 35V | 0.3055 | 10 | 3.055 | y | https://www.lcsc.com/product-detail/Aluminum-span-style-background-color-ff0-Electrolytic-span-Capacitors-SMD_PANASONIC-EEHZK1V101XP_C454360.html
Resistors | CSS2H3920K5L00F | 1mΩ, Big | 0.951 | 3 | 2.853 | y | Mouser
|  | 3mΩ, 0402 | 0.432 | 3 | 1.296 | y | https://www.mouser.co.uk/ProductDetail/Ohmite/LVT04R0030GER?qs=F5EMLAvA7IAU%252BrE9L%252BiJjQ%3D%3D
|  | 49.9Ω, 0402 | 0.004 | 100 | 0.4 | y | https://www.mouser.co.uk/ProductDetail/YAGEO/RC0402FR-0749R9L?qs=sGAEpiMZZMvdGkrng054tzB9oPOc3T13PaD8moc68CQ%3D
|  | 120Ω, 0402 | 0.057 | 10 | 0.57 | y | https://www.mouser.co.uk/ProductDetail/YAGEO/RT0402FRE07120RL?qs=sGAEpiMZZMvdGkrng054t98Xz4DA4UW4gBALZ2SAtBM%3D
|  | 5.1Ω, 0402 | 0.013 | 10 | 0.13 | y | https://www.mouser.co.uk/ProductDetail/Vishay-Dale/CRCW04025K10FKEDC?qs=sGAEpiMZZMvdGkrng054t0DrEhLhGh8g7ZBluBwi17u4NpDZttvf0w%3D%3D
|  | 9.09kΩ, 0402 | 0.057 | 10 | 0.57 | y | https://www.mouser.co.uk/ProductDetail/YAGEO/RT0402FRE079K09L?qs=sGAEpiMZZMvdGkrng054t%252BSYh%252B1gqt95O4x%252BfK85fS8%3D
|  | 12.1kΩ, 0402 | 0.011 | 10 | 0.11 | y | https://www.mouser.co.uk/ProductDetail/YAGEO/RC0402FR-1312K1L?qs=sGAEpiMZZMvdGkrng054t7z4BkURc4Lz0S%2FNTXajWzUz%2FxeNzaJ0Ow%3D%3D
|  | 21.5kΩ, 0402 | 0.007 | 10 | 0.07 | y | https://www.mouser.co.uk/ProductDetail/YAGEO/RC0402FR-0721K5L?qs=sGAEpiMZZMvdGkrng054t9E2z8j9bJE6Zvec7nNRR2A%3D
|  | 30.9kΩ, 0402 | 0.057 | 10 | 0.57 | y | https://www.mouser.co.uk/ProductDetail/YAGEO/RT0402FRE0730K9L?qs=sGAEpiMZZMvdGkrng054t%252BSYh%252B1gqt95afJwiT3hxiE%3D
|  | 52.3kΩ, 0402 | 0.057 | 10 | 0.57 | y | https://www.mouser.co.uk/ProductDetail/YAGEO/RT0402FRE0752K3L?qs=sGAEpiMZZMvdGkrng054t%252BSYh%252B1gqt95NTkTB6moziw%3D
Inductors |  | 3.3uH | 0.16 | 5 | 0.8 | y | LCSC
|  | 4.7uH | 0.15 | 5 | 0.75 | y | LCSC
| MPLAL60504R7 | 4.7uH | 1.58 | 1 | 1.58 | y | Mouser
Diodes | ZMM16V | 16V Zener | 0.0069 | 50 | 0.345 | y | https://www.lcsc.com/product-detail/Zener-Diodes_YONGYUTAI-ZMM16V_C2891756.html
| ZMM10V | 10V Zener | 0.007 | 50 | 0.35 | y | https://www.lcsc.com/product-detail/Zener-Diodes_YONGYUTAI-ZMM10V_C2891751.html
| ZMM4V7 | 4.7V Zener | 0.0061 | 50 | 0.305 | y | https://www.lcsc.com/product-detail/Zener-Diodes_HXY-MOSFET-ZMM4V7_C5345991.html
| BAT760-115 | SBD | 0.0325 | 10 | 0.325 | y | LCSC
Other | BLM15PX121SN1D | Ferrite bead | 0.0058 | 100 | 0.58 | y | LCSC
109.334